## argo physical parameters
Argo User's manual reference table 3 : list of physical parameters, last update : 19/10/2017
Order | parameter name | Parameter name short version Backup | long_name | cf_standard_name | cf_standard_name_uri | unit | valid_min | valid_max | core/bio/intermediate | sdn_parameter_urn | sdn_parameter_uri | sdn_uom_urn | sdn_uom_uri | comment | update date | status | Fillvalue | Data Type | Note 1 : a new chapter explains that fill_value and *_format attribute are sensor specific. They are removed from the table
1 | CNDC | CNDC | Electrical conductivity | sea_water_electrical_conductivity |  | mhos/m | 0 | 8.5 | c | SDN:P01::CNDCST01 | http://vocab.nerc.ac.uk/collection/P01/current/CNDCST01/ | SDN:P061::UECA | http://vocab.nerc.ac.uk/collection/P06/current/UECA/ |  | 2001-12-29 | active | 99999 | float | Note 2: columns B to G are reported in the user's manual
2 | PRES | PRES | Sea water pressure, equals 0 at sea-level | sea_water_pressure |  | decibar | 0 | 12000 | c | SDN:P01::PRESPR01 | http://vocab.nerc.ac.uk/collection/P01/current/PRESPR01/ | SDN:P061::UPDB | http://vocab.nerc.ac.uk/collection/P06/current/UPDB/ | 19/10/2013 : revision of the long name | 2013-10-19 | active | 99999 | float | Note 3: we do not insert SDN codes in data files, we manage them in Excel the parameters list
3 | PSAL | PSAL | Practical salinity | sea_water_salinity |  | psu | 2 | 41 | c | SDN:P01::PSALST01 | http://vocab.nerc.ac.uk/collection/P01/current/PSALST01/ | SDN:P061::UUUU | http://vocab.nerc.ac.uk/collection/P06/current/UUUU/ |  | 2001-12-29 | active | 99999 | float | Note 4 : naming convention for standard deviation and median profiles of a parameter
4 | TEMP | TEMP | Sea temperature in-situ ITS-90 scale | sea_water_temperature |  | degree_Celsius | -2.5 | 40 | c | SDN:P01::TEMPST01 | http://vocab.nerc.ac.uk/collection/P01/current/TEMPST01/ | SDN:P061::UPAA | http://vocab.nerc.ac.uk/collection/P06/current/UPAA/ |  | 2001-12-29 | active | 99999 | float
5 | DOXY | DOXY | Dissolved oxygen | moles_of_oxygen_per_unit_mass_in_sea_water |  | micromole/kg | -5 | 600 | b | SDN:P01::DOXMZZXX | http://vocab.nerc.ac.uk/collection/P01/current/DOXMZZXX/ | SDN:P061::KGUM | http://vocab.nerc.ac.uk/collection/P06/current/KGUM/ |  | 2015-11-04 | active | 99999 | float
6 | TEMP_DOXY | TEMP_DOXY | Sea temperature from oxygen sensor ITS-90 scale | temperature_of_sensor_for_oxygen_in_sea_water |  | degree_Celsius | -2 | 40 | i | SDN:P01::OXYTAAOP | http://vocab.nerc.ac.uk/collection/P01/current/OXYTAAOP/ | SDN:P061::UPAA | http://vocab.nerc.ac.uk/collection/P06/current/UPAA/ |  | 2015-03-02 | active | 99999 | float
7 | TEMP_VOLTAGE_DOXY |  | Thermistor voltage reported by oxygen sensor | - |  | volt | - | - | i | SDN:P01::TCNTOPTT | http://vocab.nerc.ac.uk/collection/P01/current/TCNTOPTT/ | SDN:P061::UVLT | http://vocab.nerc.ac.uk/collection/P06/current/UVLT/ | Voltage from SBE63 thermistor | 2015-11-18 | active | 99999 | float
8 | VOLTAGE_DOXY | VOLTAGE_DOXY | Voltage reported by oxygen sensor | - |  | volt | 0 | 100 | i | SDN:P01::OXYOCPVL | http://vocab.nerc.ac.uk/collection/P01/current/OXYOCPVL/ | SDN:P061::UVLT | http://vocab.nerc.ac.uk/collection/P06/current/UVLT/ |  | 2014-06-20 | active | 99999 | float
9 | FREQUENCY_DOXY | FREQUENCY_DOXY | Frequency reported by oxygen sensor | - |  | hertz | 0 | 25000 | i | SDN:P01::OXYOCPFR | http://vocab.nerc.ac.uk/collection/P01/current/OXYOCPFR/ | SDN:P061::UTHZ | http://vocab.nerc.ac.uk/collection/P06/current/UTHZ/ |  | 2014-06-20 | active | 99999 | float
10 | COUNT_DOXY | COUNT_DOXY | Count reported by oxygen sensor | - |  | count | - | - | i | SDN:P01::OXYOOPCT | http://vocab.nerc.ac.uk/collection/P01/current/OXYOOPCT/ | SDN:P061::UUUU | http://vocab.nerc.ac.uk/collection/P06/current/UUUU/ |  | 2015-11-26 | active | 99999 | float
11 | BPHASE_DOXY | BPHASE_DOXY | Uncalibrated phase shift reported by oxygen sensor | - |  | degree | 10 | 70 | i | SDN:P01::OXYCPHAB | http://vocab.nerc.ac.uk/collection/P01/current/OXYCPHAB/ | SDN:P061::UAAA | http://vocab.nerc.ac.uk/collection/P06/current/UAAA/ | reported by Aanderaa 3830 optodes | 2014-04-30 | active | 99999 | float
12 | DPHASE_DOXY | DPHASE_DOXY | Calibrated phase shift reported by oxygen sensor | - |  | degree | 10 | 70 | i | SDN:P01::OXYCPHAB | http://vocab.nerc.ac.uk/collection/P01/current/OXYCPHAB/ | SDN:P061::UAAA | http://vocab.nerc.ac.uk/collection/P06/current/UAAA/ | reported by Aanderaa 3830 optodes | 2014-04-30 | active | 99999 | float
13 | TPHASE_DOXY | TPHASE_DOXY | Uncalibrated phase shift reported by oxygen sensor | - |  | degree | 10 | 70 | i | SDN:P01::OXYCPHAC | http://vocab.nerc.ac.uk/collection/P01/current/OXYCPHAC/ | SDN:P061::UAAA | http://vocab.nerc.ac.uk/collection/P06/current/UAAA/ | reported by Aanderaa 4330 and 4330F optodes | 2014-04-30 | active | 99999 | float
14 | C1PHASE_DOXY | C1PHASE_DOXY | Uncalibrated phase shift reported by oxygen sensor | - |  | degree | 10 | 70 | i | SDN:P01::OCYCPHAD | http://vocab.nerc.ac.uk/collection/P01/current/OCYCPHAD/ | SDN:P061::UAAA | http://vocab.nerc.ac.uk/collection/P06/current/UAAA/ | reported by Aanderaa 4330 and 4330F optodes | 2014-06-20 | active | 99999 | float
15 | C2PHASE_DOXY | C2PHASE_DOXY | Uncalibrated phase shift reported by oxygen sensor | - |  | degree | 0 | 15 | i | SDN:P01::OXYCPHAE | http://vocab.nerc.ac.uk/collection/P01/current/OXYCPHAE/ | SDN:P061::UAAA | http://vocab.nerc.ac.uk/collection/P06/current/UAAA/ | reported by Aanderaa 4330 and 4330F optodes | 2015-12-07 | active | 99999 | float
16 | MOLAR_DOXY | MOLAR_DOXY | Uncompensated (pressure and salinity) oxygen concentration reported by the oxygen sensor | mole_concentration_of_dissolved_molecular_oxygen_in_sea_water |  | micromole/l | 0 | 650 | i | SDN:P01::DOXYMMOP | http://vocab.nerc.ac.uk/collection/P01/current/DOXYMMOP/ | SDN:P061::MMPL | http://vocab.nerc.ac.uk/collection/P06/current/MMPL/ | 21/05/2014 : unit syntax revision | 2014-06-20 | active | 99999 | float
17 | PHASE_DELAY_DOXY | PHASE_DELAY_DOXY | Phase delay reported by oxygen sensor | - |  | microsecond | 0 | 99999 | i | SDN:P01::OXYCPH01 | http://vocab.nerc.ac.uk/collection/P01/current/OXYCPH01/ | SDN:P061::USEC | http://vocab.nerc.ac.uk/collection/P06/current/USEC/ | SBE63 optode, using value in ms as this is what is reported by sensor | 2014-06-20 | active | 99999 | float
18 | MLPL_DOXY | MLPL_DOXY | Oxygen concentration reported by the oxygen sensor | - |  | ml/l | 0 | 650 | i | SDN:P01::DOXYZZXX | http://vocab.nerc.ac.uk/collection/P01/current/DOXYZZXX/ | SDN:P061::UMLL | http://vocab.nerc.ac.uk/collection/P06/current/UMLL/ |  | 2013-06-19 | active | 99999 | float
19 | NB_SAMPLE | NB_SAMPLE | Number of samples in bin | - |  | dimensionless | - | - | i | SDN:P01::NUMVALES | http://vocab.nerc.ac.uk/collection/P01/current/NUMVALES/ | SDN:P061::UUUU | http://vocab.nerc.ac.uk/collection/P06/current/UUUU/ |  | 2013-10-19 | active | 99999 | float
20 | RPHASE_DOXY | RPHASE_DOXY | Uncalibrated red phase shift reported by oxygen sensor | - |  | degree | 10 | 70 | i | SDN:P01::OXYCPHAR | http://vocab.nerc.ac.uk/collection/P01/current/OXYCPHAR/ | SDN:P061::UAAA | http://vocab.nerc.ac.uk/collection/P06/current/UAAA/ |  | 2013-10-19 | active | 99999 | float
21 | TEMP_COUNT_DOXY |  | Count which is expressive of uncalibrated temperature value reported by oxygen sensor | - |  | count | - | - | i | - | http://vocab.nerc.ac.uk/collection/P01/current/-/ | SDN:P061::UUUU | http://vocab.nerc.ac.uk/collection/P06/current/UUUU/ |  | 2015-11-26 | active | 99999 | float
22 | LED_FLASHING_COUNT_DOXY |  | Number of times oxygen sensor flashing to measure oxygen | - |  | count | - | - | i | - | http://vocab.nerc.ac.uk/collection/P01/current/-/ | SDN:P061::UUUU | http://vocab.nerc.ac.uk/collection/P06/current/UUUU/ | reported by ARO-FT optode. This is a double type variable | 2015-12-07 | active | 99999 | double
23 | PPOX_DOXY |  | Partial pressure of oxygen | - |  | millibar | -5 | 5000 | i | SDN:P01::PPOXZZ01 | http://vocab.nerc.ac.uk/collection/P01/current/PPOXZZ01/ | SDN:P061::UPBB | http://vocab.nerc.ac.uk/collection/P06/current/UPBB/ | Alternative oxygen quantity of oxygen optodes (for in air measurements) | 2016-02-02 | active | 99999 | float
24 | BETA_BACKSCATTERING | OPBS_BBP | Total angle specific volume from backscattering sensor at x nanometers | - |  | count | - | - | i | SDN:P01::NVLTOBS1 | http://vocab.nerc.ac.uk/collection/P01/current/NVLTOBS1/ | SDN:P061::UUUU | http://vocab.nerc.ac.uk/collection/P06/current/UUUU/ | ECO3 sensor FLBB sensor | 2015-01-19 | active | 99999 | float
25 | BETA_BACKSCATTERING470 |  | Total angle specific volume from backscattering sensor at 470 nanometers | - |  | count | - | - | i | SDN:P01::NVLTOBS1 | http://vocab.nerc.ac.uk/collection/P01/current/NVLTOBS1/ | SDN:P061::UUUU | http://vocab.nerc.ac.uk/collection/P06/current/UUUU/ |  | 2015-08-27 | active | 99999 | float
26 | BETA_BACKSCATTERING532 |  | Total angle specific volume from backscattering sensor at 532 nanometers | - |  | count | - | - | i | SDN:P01::NVLTOBS1 | http://vocab.nerc.ac.uk/collection/P01/current/NVLTOBS1/ | SDN:P061::UUUU | http://vocab.nerc.ac.uk/collection/P06/current/UUUU/ |  | 2015-01-19 | active | 99999 | float
27 | BETA_BACKSCATTERING700 |  | Total angle specific volume from backscattering sensor at 700 nanometers | - |  | count | - | - | i | SDN:P01::NVLTOBS1 | http://vocab.nerc.ac.uk/collection/P01/current/NVLTOBS1/ | SDN:P061::UUUU | http://vocab.nerc.ac.uk/collection/P06/current/UUUU/ |  | 2015-01-19 | active | 99999 | float
28 | FLUORESCENCE_CHLA | FVLT_CHLA | Chlorophyll-A signal from fluorescence sensor | - |  | count | - | - | i | SDN:P01::FCNTRW01 | http://vocab.nerc.ac.uk/collection/P01/current/FCNTRW01/ | SDN:P061::UUUU | http://vocab.nerc.ac.uk/collection/P06/current/UUUU/ | sdn code independent of electromagic wavelength ECO3 sensor FLNTU sensor FLBB sensor | 2014-04-30 | active | 99999 | float
29 | TEMP_CPU_CHLA | TEMP_CPU_CHLA | Thermistor signal from backscattering sensor | - |  | count | - | - | i | SDN:P01::TCNTICPU | http://vocab.nerc.ac.uk/collection/P01/current/TCNTICPU/ | SDN:P061::UUUU | http://vocab.nerc.ac.uk/collection/P06/current/UUUU/ | CPU termistor temp in counts from WetLabs FLBB | 2015-01-19 | active | 99999 | float
30 | FLUORESCENCE_CDOM | FVLT_CDOM | Raw fluorescence from coloured dissolved organic matter sensor | - |  | count | - | - | i | SDN:P01::FLUOCDOM | http://vocab.nerc.ac.uk/collection/P01/current/FLUOCDOM/ | SDN:P061::UUUU | http://vocab.nerc.ac.uk/collection/P06/current/UUUU/ | ECO3 sensor | 2015-03-04 | active | 99999 | float
31 | SIDE_SCATTERING_TURBIDITY | OPSS_TURB | Turbidity signal from side scattering sensor | - |  | count | - | - | i | SDN:P01::NCNTTUR1 | http://vocab.nerc.ac.uk/collection/P01/current/NCNTTUR1/ | SDN:P061::UUUU | http://vocab.nerc.ac.uk/collection/P06/current/UUUU/ | FLNTU sensor | 2015-11-14 | active | 99999 | float
32 | TRANSMITTANCE_PARTICLE_BEAM_ATTENUATION | ATTN_CP | Beam attenuation from transmissometer sensor at x nanometers | - |  | count | - | - | i | SDN:P01::NCNTATT1 | http://vocab.nerc.ac.uk/collection/P01/current/NCNTATT1/ | SDN:P061::UUUU | http://vocab.nerc.ac.uk/collection/P06/current/UUUU/ |  | 2015-11-14 | active | 99999 | float
33 | TRANSMITTANCE_PARTICLE_BEAM_ATTENUATION660 |  | Beam attenuation from transmissometer sensor at 660 nanometers | - |  | dimensionless | - | - | i | SDN:P01::NCNTATT1 | http://vocab.nerc.ac.uk/collection/P01/current/NCNTATT1/ | SDN:P061::UUUU | http://vocab.nerc.ac.uk/collection/P06/current/UUUU/ |  | 2015-11-14 | active | 99999 | float
34 | BBP |  | Particle backscattering at x nanometers | - |  | m-1 | - | - | b | SDN:P01::BSXXXVSF | http://vocab.nerc.ac.uk/collection/P01/current/BSXXXVSF/ | SDN:P061::PMSR | http://vocab.nerc.ac.uk/collection/P06/current/PMSR/ | coefficient or function in cf name? ECO3 sensor | 2015-01-19 | active | 99999 | float
35 | BBP470 | Particle backscattering at 532 nanometers | Particle backscattering at 470 nanometers | - |  | m-1 | - | - | b | SDN:P01::BB117B01 | http://vocab.nerc.ac.uk/collection/P01/current/BB117B01/ | SDN:P061::PMSR | http://vocab.nerc.ac.uk/collection/P06/current/PMSR/ | coefficient or function in cf name? ECO3 sensor | 2015-08-27 | active | 99999 | float
36 | BBP532 | BBP532 | Particle backscattering at 532 nanometers | - |  | m-1 | - | - | b | SDN:P01::BB117G01 | http://vocab.nerc.ac.uk/collection/P01/current/BB117G01/ | SDN:P061::PMSR | http://vocab.nerc.ac.uk/collection/P06/current/PMSR/ | coefficient or function in cf name? ECO3 sensor | 2015-01-19 | active | 99999 | float
37 | BBP700 | BBP700 | Particle backscattering at 700 nanometers | - |  | m-1 | - | - | b | SDN:P01::BB117NIR | http://vocab.nerc.ac.uk/collection/P01/current/BB117NIR/ | SDN:P061::PMSR | http://vocab.nerc.ac.uk/collection/P06/current/PMSR/ | coefficient or function in cf name? ECO3 sensor | 2015-01-19 | active | 99999 | float
28 | TURBIDITY | TURB | Sea water turbidity | sea_water_turbidity |  | ntu | - | - | b | SDN:P01::TURBXXXX | http://vocab.nerc.ac.uk/collection/P01/current/TURBXXXX/ | SDN:P061::USTU | http://vocab.nerc.ac.uk/collection/P06/current/USTU/ |  | 2013-10-19 | active | 99999 | float
29 | CP | CP | Particle beam attenuation at x nanometers | - |  | m-1 | - | - | b | SDN:P01::ATTNZZ01 | http://vocab.nerc.ac.uk/collection/P01/current/ATTNZZ01/ | SDN:P061::UPRM | http://vocab.nerc.ac.uk/collection/P06/current/UPRM/ | coefficient or function in cf name? C-Rover sensor | 2014-02-05 | active | 99999 | float
40 | CP660 |  | Particle beam attenuation at 660 nanometers | - |  | m-1 | - | - | b | SDN:P01::ATT650AC | http://vocab.nerc.ac.uk/collection/P01/current/ATT650AC/ | SDN:P061::UPRM | http://vocab.nerc.ac.uk/collection/P06/current/UPRM/ | coefficient or function in cf name? C-Rover sensor | 2015-11-14 | active | 99999 | float
41 | CHLA | CHLA | Chlorophyll-A | mass_concentration_of_chlorophyll_a_in_sea_water |  | mg/m3 | - | - | b | SDN:P01::CPHLPR01 | http://vocab.nerc.ac.uk/collection/P01/current/CPHLPR01/ | SDN:P061::UMMC | http://vocab.nerc.ac.uk/collection/P06/current/UMMC/ | ECO3 sensor | 2013-10-19 | active | 99999 | float
42 | CDOM | CDOM | Concentration of coloured dissolved organic matter in sea water | - |  | ppb | - | - | b | SDN:P01::CDOMZZ01 | http://vocab.nerc.ac.uk/collection/P01/current/CDOMZZ01/ | SDN:P061::UPPB | http://vocab.nerc.ac.uk/collection/P06/current/UPPB/ |  | 2015-11-14 | active | 99999 | float
43 | UV_INTENSITY_NITRATE | UV_INT_NTRA | Intensity of ultra violet flux from nitrate sensor | - |  | count | - | - | i | SDN:P01::UVINZZ01 | http://vocab.nerc.ac.uk/collection/P01/current/UVINZZ01/ | SDN:P061::UUUU | http://vocab.nerc.ac.uk/collection/P06/current/UUUU/ | measurement in counts proportional to light intensity SUNA sensor APF frame 16-bit Spectral values with dimension N_VALUESXX | 2015-11-14 | active | 99999 | float
44 | UV_INTENSITY_DARK_NITRATE | UV_INT_D_NTRA | Intensity of ultra violet flux dark measurement from nitrate sensor | - |  | count | - | - | i | SDN:P01::UVDAZZ01 | http://vocab.nerc.ac.uk/collection/P01/current/UVDAZZ01/ | SDN:P061::UUUU | http://vocab.nerc.ac.uk/collection/P06/current/UUUU/ | average of all 256 dark counts SUNA sensor APF frame 16-bit | 2015-11-14 | active | 99999 | float
45 | UV_INTENSITY_DARK_SEAWATER_NITRATE | UV_INT_DSW_NTRA | Intensity of ultra-violet flux dark sea water from nitrate sensor | - |  | count | - | - | i | SDN:P01::UVSDZZ01 | http://vocab.nerc.ac.uk/collection/P01/current/UVSDZZ01/ | SDN:P061::UUUU | http://vocab.nerc.ac.uk/collection/P06/current/UUUU/ | from light absorption on pixels at shortest wavelengths of array SUNA sensor 16-bit | 2015-11-14 | active | 99999 | float
46 | NITRATE | NTRA | Nitrate | moles_of_nitrate_per_unit_mass_in_sea_water |  | micromole/kg | - | - | b | SDN:P01::MDMAP005 | http://vocab.nerc.ac.uk/collection/P01/current/MDMAP005/ | SDN:P061::KGUM | http://vocab.nerc.ac.uk/collection/P06/current/KGUM/ | NO3- but netcdf does not support - in variable names so using name rather than abreviation SUNA sensor | 2014-04-30 | active | 99999 | float
47 | BISULFIDE | SPWC_NTRA | Bisulfide | - |  | micromole/kg | - | - | b | SDN:P01::H2SXZZ01 | http://vocab.nerc.ac.uk/collection/P01/current/H2SXZZ01/ | SDN:P061::KGUM | http://vocab.nerc.ac.uk/collection/P06/current/KGUM/ | HS- but netcdf does not support - in variable names so using name rather than abreviation | 2014-04-30 | active | 99999 | float
48 | MOLAR_NITRATE | MOLAR_NTRA | Nitrate | - |  | micromole/l | - | - | i | SDN:P01::NTRZMC01 | http://vocab.nerc.ac.uk/collection/P01/current/NTRZMC01/ | SDN:P06::UPOX | http://vocab.nerc.ac.uk/collection/P06/current/UPOX/ | SUNA sensor | 2015-11-14 | active | 99999 | float
49 | FIT_ERROR_NITRATE | FIT_ERROR_NTRA | Nitrate fit error | - |  | dimensionless | - | - | i | SDN:P01::NTFEZZ01 | http://vocab.nerc.ac.uk/collection/P01/current/NTFEZZ01/ | SDN:P061::UUUU | http://vocab.nerc.ac.uk/collection/P06/current/UUUU/ | SUNA sensor key variable in QC | 2015-11-14 | active | 99999 | float
50 | TEMP_NITRATE | TEMP_NITRATE | Internal temperature of the SUNA sensor | - |  | degree_Celsius | - | - | i | - | http://vocab.nerc.ac.uk/collection/P01/current/-/ | - | http://vocab.nerc.ac.uk/collection/P06/current/-/ | Technical profile provided by the SUNA sensor of the Remocean floats. | 2014-07-08 | active | 99999 | float
51 | TEMP_SPECTROPHOTOMETER_NITRATE | TEMP_SPECTROPHOTOMETER_NITRATE | Temperature of the spectrometer | - |  | degree_Celsius | - | - | i | - | http://vocab.nerc.ac.uk/collection/P01/current/-/ | - | http://vocab.nerc.ac.uk/collection/P06/current/-/ | Technical profile provided by the SUNA sensor of the Remocean floats. | 2014-07-08 | active | 99999 | float
52 | HUMIDITY_NITRATE | HUMIDITY_NITRATE | Relative humidity inside the SUNA sensor (If > 50% There is a leak) | - |  | percent | 0 | 100 | i | - | http://vocab.nerc.ac.uk/collection/P01/current/-/ | - | http://vocab.nerc.ac.uk/collection/P06/current/-/ | Technical profile provided by the SUNA sensor of the Remocean floats. | 2014-07-08 | active | 99999 | float
53 | VRS_PH | VRS_PH | Voltage difference between reference and source from pH sensor | - |  | volt | - | - | i | SDN:P01::PVLTGC01 | http://vocab.nerc.ac.uk/collection/P01/current/PVLTGC01/ | SDN:P061::UVLT | http://vocab.nerc.ac.uk/collection/P06/current/UVLT/ | voltage between reference and source of sensor | 2013-10-19 | active | 99999 | float
54 | TEMP_PH |  | Sea temperature from pH sensor | - |  | degree_Celsius | -2 | 40 | i | - |  | - |  | Sea temperature from pH sensor | 2016-02-02 | active | 99999 | float
55 | IB_PH |  | Base current of pH sensor | - |  | nanoampere | - | - | i | - |  | - |  | Base current of the pH sensor | 2016-02-02 | active | 99999 | float
56 | VK_PH |  | Counter electrode voltage of pH sensor | - |  | volt | - | - | i | - |  | - |  | Counter electrode voltage of the pH sensor | 2018-01-16 | active | 99999 | float
57 | IK_PH |  | Counter electrode current of pH sensor | - |  | nanoampere | - | - | i | - |  | - |  | Counter electrode current of the pH sensor | 2018-01-16 | active | 99999 | float
58 | PH_IN_SITU_TOTAL | PH_TOTAL | pH | sea_water_ph_reported_on_total_scale |  | dimensionless | - | - | b | SDN:P01::PHMASSXX | http://vocab.nerc.ac.uk/collection/P01/current/PHMASSXX/ | SDN:P06::UUPH | http://vocab.nerc.ac.uk/collection/P06/current/UUPH/ | (pH based on free proton concentration and proton associated with SO4 2- ion) | 2015-11-14 | active | 99999 | float
59 | PH_IN_SITU_FREE | PH_FREE | pH | - |  | dimensionless | - | - | i | SDN:P01::PHFRWCAL | http://vocab.nerc.ac.uk/collection/P01/current/PHFRWCAL/ | SDN:P06::UUPH | http://vocab.nerc.ac.uk/collection/P06/current/UUPH/ | (pH based on free proton concentration) | 2015-11-14 | active | 99999 | float
60 | PH_IN_SITU_SEAWATER | PH_SEAWATER | pH | - |  | dimensionless | - | - | i | SDN:P01::PHSWWCAL | http://vocab.nerc.ac.uk/collection/P01/current/PHSWWCAL/ | SDN:P06::UUPH | http://vocab.nerc.ac.uk/collection/P06/current/UUPH/ | (pH based on free proton concentration and protons associated with SO4 2- and F- ions) | 2015-11-14 | active | 99999 | float
61 | RAW_DOWNWELLING_IRRADIANCE | RAW_DOWN_IRR | Raw downwelling irradiance at x nanometers | - |  | count | - | - | i | SDN:P01::DWIRXXZZ | http://vocab.nerc.ac.uk/collection/P01/current/DWIRXXZZ/ | SDN:P061::UUUU | http://vocab.nerc.ac.uk/collection/P06/current/UUUU/ | Satlantic ocr504 corrected in float | 2014-06-20 | active | 99999 | float
62 | RAW_DOWNWELLING_IRRADIANCE380 |  | Raw downwelling irradiance at 380 nanometers | - |  | count | - | - | i | SDN:P01::DWIRXXZZ | http://vocab.nerc.ac.uk/collection/P01/current/DWIRXXZZ/ | SDN:P061::UUUU | http://vocab.nerc.ac.uk/collection/P06/current/UUUU/ | Satlantic ocr504 corrected in float | 2015-11-14 | active | 99999 | float
63 | RAW_DOWNWELLING_IRRADIANCE412 |  | Raw downwelling irradiance at 412 nanometers | - |  | count | - | - | i | SDN:P01::DWIRXXZZ | http://vocab.nerc.ac.uk/collection/P01/current/DWIRXXZZ/ | SDN:P061::UUUU | http://vocab.nerc.ac.uk/collection/P06/current/UUUU/ | Satlantic ocr504 corrected in float | 2015-01-19 | active | 99999 | float
64 | RAW_DOWNWELLING_IRRADIANCE443 | Raw downwelling irradiance at 490 nanometers | Raw downwelling irradiance at 443 nanometers | - |  | count | - | - | i | SDN:P01::DWIRXXZZ | http://vocab.nerc.ac.uk/collection/P01/current/DWIRXXZZ/ | SDN:P061::UUUU | http://vocab.nerc.ac.uk/collection/P06/current/UUUU/ | Satlantic ocr504 corrected in float | 2015-11-14 | active | 99999 | float
65 | RAW_DOWNWELLING_IRRADIANCE490 |  | Raw downwelling irradiance at 490 nanometers | - |  | count | - | - | i | SDN:P01::DWIRXXZZ | http://vocab.nerc.ac.uk/collection/P01/current/DWIRXXZZ/ | SDN:P061::UUUU | http://vocab.nerc.ac.uk/collection/P06/current/UUUU/ | Satlantic ocr504 corrected in float | 2015-11-14 | active | 99999 | float
66 | RAW_DOWNWELLING_IRRADIANCE555 |  | Raw downwelling irradiance at 555 nanometers | - |  | count | - | - | i | SDN:P01::DWIRXXZZ | http://vocab.nerc.ac.uk/collection/P01/current/DWIRXXZZ/ | SDN:P061::UUUU | http://vocab.nerc.ac.uk/collection/P06/current/UUUU/ | Satlantic ocr504 corrected in float | 2015-11-14 | active | 99999 | float
67 | DOWN_IRRADIANCE | DOWN_IRR | Downwelling irradiance at x nanometers | - |  | W/m^2/nm | - | - | b | SDN:P01::DWIRXXED | http://vocab.nerc.ac.uk/collection/P01/current/DWIRXXED/ | SDN:P061::UWNM | http://vocab.nerc.ac.uk/collection/P06/current/UWNM/ | Satlantic ocr504 (unit conversion) | 2014-02-05 | active | 99999 | float
68 | DOWN_IRRADIANCE380 |  | Downwelling irradiance at 380 nanometers | - |  | W/m^2/nm | - | - | b | SDN:P01::RXUD380E | http://vocab.nerc.ac.uk/collection/P01/current/RXUD380E/ | SDN:P061::UWNM | http://vocab.nerc.ac.uk/collection/P06/current/UWNM/ | Satlantic ocr504 (unit conversion) | 2015-08-27 | active | 99999 | float
69 | DOWN_IRRADIANCE412 |  | Downwelling irradiance at 412 nanometers | - |  | W/m^2/nm | - | - | b | SDN:P01::RXUD412E | http://vocab.nerc.ac.uk/collection/P01/current/RXUD412E/ | SDN:P061::UWNM | http://vocab.nerc.ac.uk/collection/P06/current/UWNM/ | Satlantic ocr504 (unit conversion) | 2014-06-20 | active | 99999 | float
70 | DOWN_IRRADIANCE443 |  | Downwelling irradiance at 443 nanometers | - |  | W/m^2/nm | - | - | b | SDN:P01::RXUD443E | http://vocab.nerc.ac.uk/collection/P01/current/RXUD443E/ | SDN:P061::UWNM | http://vocab.nerc.ac.uk/collection/P06/current/UWNM/ | Satlantic ocr504 (unit conversion) | 2015-08-27 | active | 99999 | float
71 | DOWN_IRRADIANCE490 |  | Downwelling irradiance at 490 nanometers | - |  | W/m^2/nm | - | - | b | SDN:P01::RXUD490E | http://vocab.nerc.ac.uk/collection/P01/current/RXUD490E/ | SDN:P061::UWNM | http://vocab.nerc.ac.uk/collection/P06/current/UWNM/ | Satlantic ocr504 (unit conversion) | 2015-08-27 | active | 99999 | float
72 | DOWN_IRRADIANCE555 |  | Downwelling irradiance at 555 nanometers | - |  | W/m^2/nm | - | - | b | SDN:P01::RXUD555E | http://vocab.nerc.ac.uk/collection/P01/current/RXUD555E/ | SDN:P061::UWNM | http://vocab.nerc.ac.uk/collection/P06/current/UWNM/ | Satlantic ocr504 (unit conversion) | 2015-08-27 | active | 99999 | float
73 | RAW_UPWELLING_RADIANCE | RAW_UP_RAD | Raw upwelling radiance at x nanometers | - |  | count | - | - | i | SDN:P01::UPRAXXZZ | http://vocab.nerc.ac.uk/collection/P01/current/UPRAXXZZ/ | SDN:P061::UUUU | http://vocab.nerc.ac.uk/collection/P06/current/UUUU/ | Satlantic ocr504 | 2014-06-20 | active | 99999 | float
74 | RAW_UPWELLING_RADIANCE412 |  | Raw upwelling radiance at 412 nanometers | - |  | count | - | - | i | SDN:P01::UPRAXXZZ | http://vocab.nerc.ac.uk/collection/P01/current/UPRAXXZZ/ | SDN:P061::UUUU | http://vocab.nerc.ac.uk/collection/P06/current/UUUU/ | Satlantic ocr504 | 2015-11-14 | active | 99999 | float
75 | RAW_UPWELLING_RADIANCE443 |  | Raw upwelling radiance at 443 nanometers | - |  | count | - | - | i | SDN:P01::UPRAXXZZ | http://vocab.nerc.ac.uk/collection/P01/current/UPRAXXZZ/ | SDN:P061::UUUU | http://vocab.nerc.ac.uk/collection/P06/current/UUUU/ | Satlantic ocr504 | 2015-11-14 | active | 99999 | float
76 | RAW_UPWELLING_RADIANCE490 |  | Raw upwelling radiance at 490 nanometers | - |  | count | - | - | i | SDN:P01::UPRAXXZZ | http://vocab.nerc.ac.uk/collection/P01/current/UPRAXXZZ/ | SDN:P061::UUUU | http://vocab.nerc.ac.uk/collection/P06/current/UUUU/ | Satlantic ocr504 | 2015-11-14 | active | 99999 | float
77 | RAW_UPWELLING_RADIANCE555 |  | Raw upwelling radiance at 555 nanometers | - |  | count | - | - | i | SDN:P01::UPRAXXZZ | http://vocab.nerc.ac.uk/collection/P01/current/UPRAXXZZ/ | SDN:P061::UUUU | http://vocab.nerc.ac.uk/collection/P06/current/UUUU/ | Satlantic ocr504 | 2015-11-14 | active | 99999 | float
78 | UP_RADIANCE | UP_RAD | Upwelling radiance at x nanometers | upwelling_radiance_in_sea_water |  | W/m^2/nm/sr | - | - | b | UPRAXXED | http://vocab.nerc.ac.uk/collection/P01/current/UPRAXXED/ | SDN:P061::UWNS | http://vocab.nerc.ac.uk/collection/P06/current/UWNS/ | Satlantic ocr504 (unit conversion) | 2015-09-14 | active | 99999 | float
79 | UP_RADIANCE412 |  | Upwelling radiance at 412 nanometers | upwelling_radiance_in_sea_water |  | W/m^2/nm/sr | - | - | b | SDN:P01::RXUU412L | http://vocab.nerc.ac.uk/collection/P01/current/RXUU412L/ | SDN:P061::UWNS | http://vocab.nerc.ac.uk/collection/P06/current/UWNS/ | Satlantic ocr504 (unit conversion) | 2015-08-27 | active | 99999 | float
80 | UP_RADIANCE443 | Upwelling radiance at x nanometers | Upwelling radiance at 443 nanometers | upwelling_radiance_in_sea_water |  | W/m^2/nm/sr | - | - | b | SDN:P01::RXUU443L | http://vocab.nerc.ac.uk/collection/P01/current/RXUU443L/ | SDN:P061::UWNS | http://vocab.nerc.ac.uk/collection/P06/current/UWNS/ | Satlantic ocr504 (unit conversion) | 2015-08-27 | active | 99999 | float
81 | UP_RADIANCE490 |  | Upwelling radiance at 490 nanometers | upwelling_radiance_in_sea_water |  | W/m^2/nm/sr | - | - | b | SDN:P01::RXUU490L | http://vocab.nerc.ac.uk/collection/P01/current/RXUU490L/ | SDN:P061::UWNS | http://vocab.nerc.ac.uk/collection/P06/current/UWNS/ | Satlantic ocr504 (unit conversion) | 2015-08-27 | active | 99999 | float
82 | UP_RADIANCE555 |  | Upwelling radiance at 555 nanometers | upwelling_radiance_in_sea_water |  | W/m^2/nm/sr | - | - | b | SDN:P01::RXUU555L | http://vocab.nerc.ac.uk/collection/P01/current/RXUU555L/ | SDN:P061::UWNS | http://vocab.nerc.ac.uk/collection/P06/current/UWNS/ | Satlantic ocr504 (unit conversion) | 2015-08-27 | active | 99999 | float
83 | RAW_DOWNWELLING_PAR | RAW_DOWN_PAR | Raw downwelling photosynthetic available radiation | - |  | count | - | - | i | SDN:P01::DWIRRXZZ | http://vocab.nerc.ac.uk/collection/P01/current/DWIRRXZZ/ | SDN:P061::UUUU | http://vocab.nerc.ac.uk/collection/P06/current/UUUU/ | Satlantic ocr504 corrected in float | 2014-06-20 | active | 99999 | float
84 | DOWNWELLING_PAR | DOWN_PAR | Downwelling photosynthetic available radiation | downwelling_photosynthetic_photon_flux_in_sea_water |  | microMoleQuanta/m^2/sec | - | - | b | SDN:P01::DWIRRXUD | http://vocab.nerc.ac.uk/collection/P01/current/DWIRRXUD/ | SDN:P061::UMES | http://vocab.nerc.ac.uk/collection/P06/current/UMES/ |  | 2015-01-19 | active | 99999 | float
85 | TILT |  | Inclination of the float axis in respect to the local vertical | - |  | degree | - | - | i | - |  | - |  |  | 2016-02-02 | active | 99999 | float
86 | MTIME |  | Fractional day of the individual measurement relative to JULD of the station | - | - | days | -3 | 3 | i | - |  | - |  | Double instead of float variable | 2017-09-15 | active | 999999 | double
Each parameter profile may have an associated standard deviation profile or median profile.
Standard deviation profile |  |  | <PARAM>_STD
Median profile |  |  | <PARAM>_MED
Examples |  |  | TEMP_MED | TEMP_STD
These are intermediate parameters (not core or bio)
Empty valid_min or vaild_max
if valid_min and valid_max are empty in the excel file, then the attribute must not exist in the data file

## history
History of Argo parameters list
date | who | description
2015-01-19 | CS | remove duplicate blanks in long names
2015-01-19 | CS | naming convention for standard deviation and median profiles of a parameter
2015-01-19 | CS | update parameters list unit for RAW_DOWNWELLING_IRRADIANCE380 RAW_DOWNWELLING_IRRADIANCE412 RAW_DOWNWELLING_IRRADIANCE490
2015-01-19 | CS | cp660 unit is set to "m-1" instead of empty
2015-01-20 | TC | add an history tab in this excel list
2015-03-02 | TC | TEMP_DOXY long name : use "oxygen" instead of "oxygene"
2015-03-02 | TC | TRANSMITTANCE_PARTICLE_BEAM_ATTENUATION long name : use "transmissometer" instead of "transmissiometer"
2015-03-02 | TC | TRANSMITTANCE_PARTICLE_BEAM_ATTENUATION660 long name : use "transmissometer" instead of "transmissiometer"
2015-03-02 | TC | E_NITRATE unit : use "l/micromol cm" instead of "liter/micromol cm"
2015-03-02 | CS | FLUORESCENCE_CDOM: replace "colored" with "coloured"
2015-03-03 | TC | "cf standard name" column: replace all empty cells with "-"
2015-05-13 | MI | Order 25: long_name: misspelled "mater" .... should be "matter" Order 26: lower case "_scattering_" Order 46: extra space in "ABSORBANCE _COR_NITRATE"
2015-08-27 | CS | add new parameters: BBP at 470, downwelling radiances and upwelling radiances at 443 and 555 and add some seadatanet codes
2015-09-10 | CS | TEMP_VOLTAGE_DOXY
2015-09-14 | CS | fix some units issues radiance and transmittance
2015-11-04 | CS | Add some i parameters for DOXY for RINKO and in air measurements and modify valid max for COUNT_DOXY and valid min for DOXY
2015-11-14 | JB | Add some SDN codes
2015-11-18 | CS | Add some comments for ARO FT, change the long name for TEMP_VOLTAGE_DOXY and valid min valid max
2015-11-26 | CS | valid_min and valid max - for COUNT_DOXY and TEMP_COUNT_DOXY and count to replace dimensionless
2015-12-07 | CS | valid min and valid max - for LED_FLASHING_COUNT_DOXY , valid min and valid max 0-15 (before 10-70) for C2PHASE_DOXY
2016-01-04 | CS | Remove E_NITRATE ABSORBANCE_COR_NITRATE TEMP_CAL_NITRATE E_SWA_NITRATE UV_INTENSITY_REF_NITRATE
2016-02-02 | CS | TILT, IB_PH (Base current), TEMP_PH, valid_max 5000 for PPOX_DOXY
2017-09-15 | CS-HB | Add MTIME in i paramaters
2017-10-19 | TC | Add a status column
2017-10-20 | CS | Add two columns Fillvalue and data type
2018-01-16 | CS | Add VK_PH , IK_PH
2018-01-29 | CS | Change OCR 504 Raw values from double to float