## Feuil1
parameter name | Parameter name short version Backup | long_name | cf_standard_name | cf_standard_name_uri | unit | valid_min | valid_max | core/bio/intermediate core/intermediate bio | sdn_parameter_urn | sdn_parameter_uri | sdn_uom_urn | sdn_uom_uri | comment | update date | status | Fillvalue | Data Type
BBP650 | BBP650 | Particle backscattering at 650 nanometers | - |  | m-1 | - | - | b | SDN:P01::BB117R02 | http://vocab.nerc.ac.uk/collection/P01/current/BB117R02/ | SDN:P06::PMSR | http://vocab.nerc.ac.uk/collection/P06/current/PMSR/ |  | 2021-09-06 |  | 99999.f | float
BBP880 | BBP880 | Particle backscattering at 880 nanometers | - |  | m-1 | - | - | b | SDN:P01::BB117IIR | http://vocab.nerc.ac.uk/collection/P01/current/BB117IIR/ | SDN:P06::PMSR | http://vocab.nerc.ac.uk/collection/P06/current/PMSR/ |  | 2022-02-21 |  | 99999.f | float
FLUORESCENCE_VOLTAGE_CHLA |  | Chlorophyll-A signal from analogic fluorescence sensor | - | [10 empty] | 2022-02-21
DOWN_IRRADIANCE532 |  | Downwelling irradiance at 532 nanometers | - |  | W/m^2/nm | - | - | b | SDN:P01::RXUD532E |  | SDN:P06::UWNM | http://vocab.nerc.ac.uk/collection/P06/current/UWNM/ | Satlantic ocr504 (unit conversion) | 2022-03-08 |  | 99999.f | float